## Sheet1
BOM - 30 W Lab Power Supply
Circuit Block | Designator | Type | Value | Comment | Manufacturer | Manufacturer Part No. | Distributor | Distributor Part No. | Order Status
Input Filter | Cf01 | Cap | 1 uF | 100V | TDK | C3216X7R2A105K160AA | RS | 740-7590
| Cf02 | Cap | 1 uF | 100V | TDK | C3216X7R2A105K160AA | RS | 740-7590
| Cf03 | Cap | 1 uF | 100V | TDK | C3216X7R2A105K160AA | RS | 740-7590
| Cf11 | Cap | 10 uF | 100V | TDK | C5750X7S2A106K230KB | Mouser | 810-C5750X7S2A106KKB
| Cf12 | Cap | 10 uF | 100V | TDK | C5750X7S2A106K230KB | Mouser | 810-C5750X7S2A106KKB
| Cf21 | Cap | 10 uF | 100V | TDK | C5750X7S2A106K230KB | Mouser | 810-C5750X7S2A106KKB
| Cf22 | Cap | 10 uF | 100V | TDK | C5750X7S2A106K230KB | Mouser | 810-C5750X7S2A106KKB
| Cf23 | Cap | 10 uF | 100V | TDK | C5750X7S2A106K230KB | Mouser | 810-C5750X7S2A106KKB
| Lf0 | Ind | 2.2 uH |  | Wurth | 744316220 | RS
| Lf1 | Ind | 3.3 uH |  | Wurth | 7443340330 | RS
| Lf2 | Ind | 22 uH |  | Wurth | 744750460220 | RS
| Lb0 | Ind | 15 uH |  | Coilcraft |  | Lab stock
| Lb1 | Ind | 18 uH |  | Coilcraft |  | Lab stock
| Lb2 | Ind | 15 uH |  | Coilcraft |  | Lab stock
| Rf0 | Res | 6.4 R |  | - | - | Lab stock | -
| Rf1 | Res | 2 R |  | - | - | Lab stock | -
| Rf2 | Res | 870 m |  | - | - | Lab stock | -
Output Filter | C3 | Cap | 56 uF | 50 V | Panasonic | EEU-FM1H560 | RS | 526-1711P
| C16 | Cap | 56 uF | 50 V | Panasonic | EEU-FM1H560 | RS | 526-1711P
| C17 | Cap | 56 uF | 50 V | Panasonic | EEU-FM1H560 | RS | 526-1711P
| C18 | Cap | 56 uF | 50 V | Panasonic | EEU-FM1H560 | RS | 526-1711P
| C19 | Cap | 56 uF | 50 V | Panasonic | EEU-FM1H560 | RS | 526-1711P
| C20 | Cap | 56 uF | 50 V | Panasonic | EEU-FM1H560 | RS | 526-1711P
| Lout2 | Ind | 2.2 uH |  | Coilcraft |  | Lab stock
| Cout2_1 | Cap | 56 uF | 50 V | Panasonic | EEU-FM1H560 | RS | 526-1711P
| Cout2_2 | Cap | 56 uF | 50 V | Panasonic | EEU-FM1H560 | RS | 526-1711P
| Rcoarse | Pot | 500 k | Single turn, linear | Bourns |  | RS | 522-0704
| Rfine | Pot | 10 k | Single turn, linear | Bourns |  | RS | 522-0625
| R3 | Res |  |  |  |  | Lab stock
| R5 | Res |  |  |  |  | Lab stock
Inrush Limiter | D3 | Zener | 11V |  |  | 1N4741A | Mouser | 512-1N4741A
| C8 | Cap | 22 nF | 50V | - | - | Lab stock | -
| Q2 | FET | - | - | Fairchild | FDD8444_F085 | RS | 864-8111
| R6 | Res | 3M |  | - | - | Lab stock | -
| R9 | Res | 1M |  | - | - | Lab stock | -
Primary Regulator | U1A | Lin Reg | - | adj, used to give 18 V | TI | TPS79801QDGNRQ1 | Mouser | 595-TPS79801QDGNRQ1
| R1 | Res | 30 k |  | - | - | Lab stock
| R2 | Res | 2.29 k |  | - | - | Lab stock
| C1 | Cap | 10 nF | 50 V | - | - | Lab stock
| C2 | Cap | 100 nF | 50 V | - | - | Lab stock
| C21 | Cap | 100 nF | 100 V | Murata |  | RS | 723-5058
Secondary Regulator | U2A | Lin Reg | - | adj, used to give 18 V | TI | TPS79801QDGNRQ1 | Mouser | 595-TPS79801QDGNRQ1
| D2 | Diode | - | Signal diode |  | 1N4148 | Lab stock
| C4 | Cap | 100 nF | 100 V | Murata |  | RS | 723-5058
| C5 | Cap | 1 uF | 100 V | TDK | C3216X7R2A105K160AA | RS | 740-7590
| C7 | Cap | 10 nF | 30 V | - | - | Lab stock | -
| C6 | Cap | 100 nF | 30 V | - | - | Lab stock
| R7 | Res | 5.69 k |  | - | - | Lab stock | -
| R8 | Res | 30 k |  | - | - | Lab stock | -
Power Stage | Q1 | FET | - | 200 V | Infineon | BSC900N20NS3 G | RS
| Core1 | Core | - | ETD 29/16/10, gapped, half | Epcos | FS-1ETD-2910-02 | RS | 840-7496
| BOB1 | Bobbin |  | ETD 29/16/10 | Epcos | FS-2ETD-2910-20 | RS | 840-7333
| W1 | Wire |  | Primary wire, 1.1mm cu | - | - | Lab stock | -
| W2 | Wire |  | Secondary wire, 1.32mm cu | - | - | Lab stock | -
| W3 | Wire |  | Tertiary wire, 0.70mm cu | - | - | Lab stock | -
| Rgate | Res | 10 R |  | - | - | Lab stock | -
| Rsense1 | Res | 200 m | 0.25 W | KOA Speer | SR732ATTDR200F | Mouser | 660-SR732ATTER200F
| Rsense2 | Res | 200 m | 0.25 W | KOA Speer | SR732ATTDR200F | Mouser | 660-SR732ATTER200F
| Rsense3 | Res | 200 m | 0.25 W | KOA Speer | SR732ATTDR200F | Mouser | 660-SR732ATTER200F
| Rsense4 | Res | 200 m | 0.25 W | KOA Speer | SR732ATTDR200F | Mouser | 660-SR732ATTER200F
| D1 | Diode |  | Output diode | Comchip | CDBB5100-HF | Mouser | 750-CDBB5100-HF
Feedback | C9 | Cap | 100 pF | 30 V | - | - | Lab stock | -
| C12 | Cap | 20 nF | 30 V | - | - | Lab stock | -
| C11 | Cap | 100 nF | 30 V | - | - | Lab stock | -
| C10 | Cap | 100 nF | 30 V | - | - | Lab stock | -
| R10 | Res | 160 k |  | - | - | Lab stock | -
| Ropto1 | Res | 10 k |  | - | - | Lab stock | -
| Ropto2 | Res | 10 k |  | - | - | Lab stock | -
| U6 | Shunt. Reg | - | 1.24V ref | TI | TLVH431BCDBZT | RS | 661-9641
| U4 | Opto | - | 50% CTR | Fairchild | 4N35SM | RS | 917-5447
| U3 | Current ctrl. | - |  | TI | UC3842AD8 | RS | 661-5314
| Rin | Res | 50 k |  | - | - | Lab stock | -
| Rslope | Res | 24.3 k |  | - | - | Lab stock | -
| RT | Res | 1 k |  | - | - | Lab stock | -
| Rp | Res | - | not populated | - | - | Lab stock | -
| Rlp | Res | 10 k |  | - | - | Lab stock | -
| Rf | Res | 50 k |  | - | - | Lab stock | -
| Clp | Cap | 50 pF | 15 V | - | - | Lab stock | -
| C13 | Cap | 100 nF | 15 V | - | - | Lab stock | -
| CT | Cap | 17.2 nF | 30 V | - | - | Lab stock | -
| C15 | Cap | 100 nF | 30 V | - | - | Lab stock | -
| C14 | Cap | 1 uF | 30 V | - | - | Lab stock | -
Snubber
Current limiting circuit
| Roc | Res | 0.2 R | Sense resistor at output | KOA Speer | SR732ATTDR200F | Mouser | 660-SR732ATTER200F
| D4 | Current sensor IC |  |  | Diodes INC | ZXCT1109SA-7 | Mouser | 522-ZXCT1109SA-7
| U5A | Op AMP |  | LM358 | - | - | Lab stock | -
| Rcset | Pot | 1 k |  | Bourns | PTV09A-4225F-B102 | RS | 737-7821
| Q3 | MOSFET |  | IRLB4030PbF | - | - | Lab stock | -
| C22 | Cap | 10 pF |  | - | - | Lab stock | -
| C23 | Cap | 100 nF |  | - | - | Lab stock | -
| Rfilt | Res | 4.7 k |  | - | - | Lab stock | -
| R4 | Res | 400 R |  | - | - | Lab stock | -
| R12 | Res | 20 k |  | - | - | Lab stock | -
General | B1 | Connector |  | Banana jack | - | - | Lab stock | - |  | 10stk
| B2 | Connector |  | Banana jack | - | - | Lab stock | -
| B3 | Connector |  | Banana jack | - | - | Lab stock | -
| B4 | Connector |  | Banana jack | - | - | Lab stock | -
| H1 | Heatsink | 3 K/W | Heatsink |  | FA-T220-64E | RS | 893-4942
| S1 | Switch |  | Enable, |  |  | Lab stock